## AreaCoverage
* User ONLY need to chage cell values highlighted in YELLOW.
Estimate Area Covered
* Single Grid Pattern, first line 30% Not included but turning sections assumed to be fully utilized.
Assumptions
| FOV Gate | 90 | degree
| AGL | 120 | meter
| Speed | 8 | meter/second
| Overlap | 20% | percent
| Flight Time | 30 | minute
Area Coveraged
| 2764800 | m2
| 276.48 | hectare
| 683.1959 | acre
Typical Flight
FOV Gate | 70 | degree
Overlap | 35%
Flight Time | 30 | minutes
AGL (m)/Speed(m/s) | 5 | 10 | 15 | 20
30 | 60.7317 | 121.4634 | 182.1951 | 242.9268
40 | 80.9756 | 161.9512 | 242.9268 | 323.9024
50 | 101.2195 | 202.439 | 303.6585 | 404.878
60 | 121.4634 | 242.9268 | 364.3902 | 485.8536
70 | 141.7073 | 283.4146 | 425.1219 | 566.8292
80 | 161.9512 | 323.9024 | 485.8536 | 647.8048
90 | 182.1951 | 364.3902 | 546.5853 | 728.7804
100 | 202.439 | 404.878 | 607.317 | 809.756
110 | 222.6829 | 445.3658 | 668.0487 | 890.7316
120 | 242.9268 | 485.8536 | 728.7804 | 971.7072
130 | 263.1707 | 526.3414 | 789.5121 | 1052.6828
140 | 283.4146 | 566.8292 | 850.2438 | 1133.6584
150 | 303.6585 | 607.317 | 910.9755 | 1214.634
160 | 323.9024 | 647.8048 | 971.7072 | 1295.6096
170 | 344.1463 | 688.2926 | 1032.4389 | 1376.5852
180 | 364.3902 | 728.7804 | 1093.1706 | 1457.5608
190 | 384.6341 | 769.2682 | 1153.9023 | 1538.5364
200 | 404.878 | 809.756 | 1214.634 | 1619.512
30% OP
70% New
First Line 30%
Swath

## NPD
* User ONLY need to chage cell values highlighted in YELLOW.
Estimate Estimated Point Density
* Single Path, Single Return, assuming NO loss.
* Actual NPD is expected to be less than calculated due to environmental factors.
NPD = f(PRF, FOV-l, FOV-g, AGL, Speed)
NPD est. | XT32 | E1-600khz | E1-400khz
Pulse Rate (pulse/s) | 640000 | 600000 | 400000
Full FOV-H (degree) | 360 | 90 | 90
FOV Processing Gate (degree) | 90 | 60 | 60
FOV Utilization (%) | 25% | 66.67% | 66.67%
Pulse/Channel Effective Utilization (%) ** | 100% | 100% | 100%
Test (1sec)
AGL (m) | 100 | 100 | 100
Speed (m/s) | 5 | 5 | 5
Simulation Duration (Seconds) | 10 | 10 | 10
Distrance of Travle (m) | 50 | 105.4695 | 105.4695
Swath Width (m) | 200 | 115.4701 | 115.4701
Area Covered (m2) | 10000 | 12178.564 | 12178.564
Pulses, Effective | 1600000 | 4000000 | 2666666.6667
NPD, averaged (p/m2) | 160 | 328.4459 | 218.964
Speed (m/s)
| AGL (m) | 5 | 10 | 15 | 20 | 25 | 30 | 35 | 40 | 45 | 50
| 10 | 1600 | 800 | 533.3333 | 400 | 320 | 266.6667 | 228.5714 | 200 | 177.7778 | 160
| 15 | 1066.6667 | 533.3333 | 355.5556 | 266.6667 | 213.3333 | 177.7778 | 152.381 | 133.3333 | 118.5185 | 106.6667
| 20 | 800 | 400 | 266.6667 | 200 | 160 | 133.3333 | 114.2857 | 100 | 88.8889 | 80
| 25 | 640 | 320 | 213.3333 | 160 | 128 | 106.6667 | 91.4286 | 80 | 71.1111 | 64
| 30 | 533.3333 | 266.6667 | 177.7778 | 133.3333 | 106.6667 | 88.8889 | 76.1905 | 66.6667 | 59.2593 | 53.3333
| 35 | 457.1429 | 228.5714 | 152.381 | 114.2857 | 91.4286 | 76.1905 | 65.3061 | 57.1429 | 50.7937 | 45.7143
| 40 | 400 | 200 | 133.3333 | 100 | 80 | 66.6667 | 57.1429 | 50 | 44.4444 | 40
| 45 | 355.5556 | 177.7778 | 118.5185 | 88.8889 | 71.1111 | 59.2593 | 50.7937 | 44.4444 | 39.5062 | 35.5556
| 50 | 320 | 160 | 106.6667 | 80 | 64 | 53.3333 | 45.7143 | 40 | 35.5556 | 32
| 55 | 290.9091 | 145.4545 | 96.9697 | 72.7273 | 58.1818 | 48.4848 | 41.5584 | 36.3636 | 32.3232 | 29.0909
| 60 | 266.6667 | 133.3333 | 88.8889 | 66.6667 | 53.3333 | 44.4444 | 38.0952 | 33.3333 | 29.6296 | 26.6667
| 65 | 246.1538 | 123.0769 | 82.0513 | 61.5385 | 49.2308 | 41.0256 | 35.1648 | 30.7692 | 27.3504 | 24.6154
| 70 | 228.5714 | 114.2857 | 76.1905 | 57.1429 | 45.7143 | 38.0952 | 32.6531 | 28.5714 | 25.3968 | 22.8571
| 75 | 213.3333 | 106.6667 | 71.1111 | 53.3333 | 42.6667 | 35.5556 | 30.4762 | 26.6667 | 23.7037 | 21.3333
| 80 | 200 | 100 | 66.6667 | 50 | 40 | 33.3333 | 28.5714 | 25 | 22.2222 | 20
| 85 | 188.2353 | 94.1176 | 62.7451 | 47.0588 | 37.6471 | 31.3725 | 26.8908 | 23.5294 | 20.915 | 18.8235
| 90 | 177.7778 | 88.8889 | 59.2593 | 44.4444 | 35.5556 | 29.6296 | 25.3968 | 22.2222 | 19.7531 | 17.7778
| 95 | 168.4211 | 84.2105 | 56.1404 | 42.1053 | 33.6842 | 28.0702 | 24.0602 | 21.0526 | 18.7135 | 16.8421
| 100 | 160 | 80 | 53.3333 | 40 | 32 | 26.6667 | 22.8571 | 20 | 17.7778 | 16
| 105 | 152.381 | 76.1905 | 50.7937 | 38.0952 | 30.4762 | 25.3968 | 21.7687 | 19.0476 | 16.9312 | 15.2381
| 110 | 145.4545 | 72.7273 | 48.4848 | 36.3636 | 29.0909 | 24.2424 | 20.7792 | 18.1818 | 16.1616 | 14.5455
| 115 | 139.1304 | 69.5652 | 46.3768 | 34.7826 | 27.8261 | 23.1884 | 19.8758 | 17.3913 | 15.4589 | 13.913
| 120 | 133.3333 | 66.6667 | 44.4444 | 33.3333 | 26.6667 | 22.2222 | 19.0476 | 16.6667 | 14.8148 | 13.3333
| 125 | 128 | 64 | 42.6667 | 32 | 25.6 | 21.3333 | 18.2857 | 16 | 14.2222 | 12.8
| 130 | 123.0769 | 61.5385 | 41.0256 | 30.7692 | 24.6154 | 20.5128 | 17.5824 | 15.3846 | 13.6752 | 12.3077
| 135 | 118.5185 | 59.2593 | 39.5062 | 29.6296 | 23.7037 | 19.7531 | 16.9312 | 14.8148 | 13.1687 | 11.8519
| 140 | 114.2857 | 57.1429 | 38.0952 | 28.5714 | 22.8571 | 19.0476 | 16.3265 | 14.2857 | 12.6984 | 11.4286
| 145 | 110.3448 | 55.1724 | 36.7816 | 27.5862 | 22.069 | 18.3908 | 15.7635 | 13.7931 | 12.2605 | 11.0345
| 150 | 106.6667 | 53.3333 | 35.5556 | 26.6667 | 21.3333 | 17.7778 | 15.2381 | 13.3333 | 11.8519 | 10.6667
| 155 | 103.2258 | 51.6129 | 34.4086 | 25.8065 | 20.6452 | 17.2043 | 14.7465 | 12.9032 | 11.4695 | 10.3226
| 160 | 100 | 50 | 33.3333 | 25 | 20 | 16.6667 | 14.2857 | 12.5 | 11.1111 | 10
| 165 | 96.9697 | 48.4848 | 32.3232 | 24.2424 | 19.3939 | 16.1616 | 13.8528 | 12.1212 | 10.7744 | 9.697
| 170 | 94.1176 | 47.0588 | 31.3725 | 23.5294 | 18.8235 | 15.6863 | 13.4454 | 11.7647 | 10.4575 | 9.4118
| 175 | 91.4286 | 45.7143 | 30.4762 | 22.8571 | 18.2857 | 15.2381 | 13.0612 | 11.4286 | 10.1587 | 9.1429
| 180 | 88.8889 | 44.4444 | 29.6296 | 22.2222 | 17.7778 | 14.8148 | 12.6984 | 11.1111 | 9.8765 | 8.8889
| 185 | 86.4865 | 43.2432 | 28.8288 | 21.6216 | 17.2973 | 14.4144 | 12.3552 | 10.8108 | 9.6096 | 8.6486
| 190 | 84.2105 | 42.1053 | 28.0702 | 21.0526 | 16.8421 | 14.0351 | 12.0301 | 10.5263 | 9.3567 | 8.4211
| 195 | 82.0513 | 41.0256 | 27.3504 | 20.5128 | 16.4103 | 13.6752 | 11.7216 | 10.2564 | 9.1168 | 8.2051
| 200 | 80 | 40 | 26.6667 | 20 | 16 | 13.3333 | 11.4286 | 10 | 8.8889 | 8

## ASPRS.Error.H.Model
* User ONLY need to chage cell values highlighted in YELLOW.
* This model "seems" to over-estimate error...
Estimated Horizontal Accuracy based on ASPRS Model
Error Component | Unit | Value-Comp1 | Value-ECHO | BenchMark ASPRS Example | Comment
GNSS | cm | 1 | 0.5 | 10
IMU Roll/Ptich | degree | 0.025 | 0.006 | 0.00417
IMU Heading | degree | 0.05 | 0.03 | 0.0027
AGL | meter | 100 | 100 | 500
Estimate Error-H
Error Component | Unit | Calculation | Calculation | Calculation | Comment
GNSS | cm2 | 1 | 0.25 | 100
IMU | n/a | 0.00088565 | 0.00042511 | 8.1126e-05
AGL | cm2 | 10000 | 10000 | 50000
Calculation | n/a | 79.4384 | 18.3222 | 116.4535
RMSE-H (modeled) | cm | 8.9128 | 4.2804 | 10.7914
Solve AGL with Given Error-H
| Unit | Value | Value | Value | Comment
Error-H Target | cm | 5 | 5 | 10.791
GNSS Component | cm2 | 1 | 0.25 | 100
IMU Component | n/a | 0.00088565 | 0.00042511 | 8.1126e-05
AGL | m | 55.3148 | 117.0259 | 499.8806
[6 empty] | X | Y | Z
[5 empty] | Measured | X | Y | Z
Yaw Transformation
Yaw: α
α
Pitch: β
Roll:γ
γ
β
(X1, Y1, Z1)
(X2, Y2, Z2)
(0,0,0)
dH
AGL
Scan Angle: S

## MTA
AGL (meter) | 300
Max. Scan Angle (degree) | 35
PRR (khz) | 200
Max Slant Range | 366.2324
ToF | 2.4415e-06
Pulse Interval | 5e-06
MTA Required | 1

## BaseOffset
Base Antenna ARP (cm) | 200 | cm
Base Antenna APC (cm) | 15 | cm
Antenna Mount Tile Angle (degree) | 1 | degree
delta-Horizontal (cm) | 3.7523 | cm
delta-Vertical (cm) | 0.032746 | cm
a
ARP
APC

## RMSE
* User ONLY need to chage cell values highlighted in YELLOW.
RMSE calculation based on ASPRS Standards (v2024)
First Component of Positional Error
**ASPRS 2024 standards require 30 or more Checkpoints, otherwise as agreed between the data Producer and Customer, and properly documented and reported. RMSE of the Checkpts should also be reported and required to be <1/2 of the project target RMSE.
Unit | Ft
| Map Value |  |  | Reference Value |  |  | Residuals Errors |  |  | Comment | Square Value of
Point ID | Easting (E) | Northing (N) | Elevation (Z) | Easting (E) | Northing (N) | Elevation (Z) | dE | dN | dZ |  | dE2 | dN2 | dZ2
P1 | 2394889.386 | 1956929.199 | 181.8046 | 2394889.386 | 1956929.199 | 181.74 | 0 | 0 | 0.0646 |  | 0 | 0 | 0.0041732
P2 | 2395004.988 | 1956894.497 | 182.4564 | 2395004.988 | 1956894.497 | 182.412 | 0 | 0 | 0.0444 |  | 0 | 0 | 0.0019714
P3 | 2394904.703 | 1957015.753 | 182.3427 | 2394904.703 | 1957015.753 | 182.292 | 0 | 0 | 0.0507 |  | 0 | 0 | 0.0025705
P4 | 2394950.019 | 1957146.806 | 182.5271 | 2394950.019 | 1957146.806 | 182.615 | 0 | 0 | -0.0879 |  | 0 | 0 | 0.0077264
P5 | 2395147.423 | 1957051.471 | 180.4147 | 2395147.423 | 1957051.471 | 180.477 | 0 | 0 | -0.0623 |  | 0 | 0 | 0.0038813
P6 | 2395281.866 | 1956906.585 | 181.0643 | 2395281.866 | 1956906.585 | 181.061 | 0 | 0 | 0.0033 |  | 0 | 0 | 1.089e-05
P7 | 2395345.491 | 1956775.737 | 181.4394 | 2395345.491 | 1956775.737 | 181.449 | 0 | 0 | -0.0096 |  | 0 | 0 | 9.216e-05
|  |  |  | Number of Samples |  |  | 7 | 7 | 7
|  |  |  | Min. Difference |  |  | 0 | 0 | -0.0879
|  |  |  | Max. Difference |  |  | 0 | 0 | 0.0646
|  |  |  | Mean |  |  | 0 | 0 | 0.00045714
|  |  |  | Sample Std. Deviation |  |  | 0 | 0 | 0.058344
|  |  |  | RMSE |  |  | 0 | 0 | 0.054018 |  | 0 | 0 | 0.002918
|  |  |  | RMSE-H1 |  |  | 0 | Ft |  |  | 0
|  |  |  | RMSE-V1 |  |  | 0.054018 | Ft |  |  | 0.002918
|  |  |  | RMSE-3D1 |  |  | 0.054018 | Ft
Second Component of Positional Error
RMSE-H2 |  |  | 0 | Ft | [6 empty] | 0
RMSE-V2 |  |  | 0 | Ft | [6 empty] | 0
RMSE-3D1 |  |  | 0 | Ft
Overall Positional Accuracy
RMSE-H |  |  | 0 | Ft | [6 empty] | 0
RMSE-V |  |  | 0.054018 | Ft | [6 empty] | 0.002918
RMSE-3D |  |  | 0.054018 | Ft

## RMSEwithUnbiasing
* User ONLY need to chage cell values highlighted in YELLOW.
RMSE calculation based on ASPRS Standards (v2024)
First Component of Positional Error
**ASPRS 2024 standards require 30 or more Checkpoints, otherwise as agreed between the data Producer and Customer, and properly documented and reported. RMSE of the Checkpts should also be reported and required to be <1/2 of the project target RMSE.
Unit | ft |  | Project | Lahaina A2C All
| Map Value |  |  | Reference Value |  |  | Residuals Errors |  |  | Unbiased Residuals Errors |  |  | Comment | Square Value of |  |  | Unbiased Square Value of
Point ID | Easting (E) | Northing (N) | Elevation (Z) | Easting (E) | Northing (N) | Elevation (Z) | dE | dN | dZ | dE | dN | dZ |  | dE2 | dN2 | dZ2 | dE2 | dN2 | dZ2
1 | 13481522.08 | 413457.69 | 643.153 | 13481522.08 | 413457.69 | 643.196 | 0 | 0 | -0.042985 | 0 | 0 | -0.19395 |  | 0 | 0 | 0.0018477 | 0 | 0 | 0.037618
2 | 13480465.28 | 414660.12 | 644.0178 | 13480465.28 | 414660.12 | 643.754 | 0 | 0 | 0.26376 | 0 | 0 | 0.11279 |  | 0 | 0 | 0.06957 | 0 | 0 | 0.012722
3 | 13481654.08 | 414902.864 | 655.9816 | 13481654.08 | 414902.864 | 656.013 | 0 | 0 | -0.031372 | 0 | 0 | -0.18234 |  | 0 | 0 | 0.00098418 | 0 | 0 | 0.033248
4 | 13480198.33 | 413319.206 | 635.0391 | 13480198.33 | 413319.206 | 635.208 | 0 | 0 | -0.16894 | 0 | 0 | -0.31991 |  | 0 | 0 | 0.02854 | 0 | 0 | 0.10234
5 | 13482505.64 | 412900.141 | 647.4526 | 13482505.64 | 412900.141 | 647.399 | 0 | 0 | 0.053637 | 0 | 0 | -0.097332 |  | 0 | 0 | 0.0028769 | 0 | 0 | 0.0094735
6 | 13482442.09 | 413708.976 | 653.7025 | 13482442.09 | 413708.976 | 653.559 | 0 | 0 | 0.14345 | 0 | 0 | -0.007515 |  | 0 | 0 | 0.020579 | 0 | 0 | 5.6475e-05
7 | 13482395.54 | 415055.229 | 648.8466 | 13482395.54 | 415055.229 | 648.903 | 0 | 0 | -0.056381 | 0 | 0 | -0.20735 |  | 0 | 0 | 0.0031789 | 0 | 0 | 0.042994
8 | 13480359.19 | 412618.385 | 638.7003 | 13480359.19 | 412618.385 | 638.676 | 0 | 0 | 0.024317 | 0 | 0 | -0.12665 |  | 0 | 0 | 0.00059134 | 0 | 0 | 0.016041
10 | 13481212.97 | 413945.591 | 641.8695 | 13481212.97 | 413945.591 | 641.878 | 0 | 0 | -0.0084932 | 0 | 0 | -0.15946 |  | 0 | 0 | 7.2134e-05 | 0 | 0 | 0.025428
24 | 13480763.8 | 413819.639 | 632.2688 | 13480763.8 | 413819.639 | 632.111 | 0 | 0 | 0.1578 | 0 | 0 | 0.0068302 |  | 0 | 0 | 0.0249 | 0 | 0 | 4.6652e-05
25 | 13481004.87 | 413896.903 | 636.5158 | 13481004.87 | 413896.903 | 636.43 | 0 | 0 | 0.085808 | 0 | 0 | -0.06516 |  | 0 | 0 | 0.007363 | 0 | 0 | 0.0042459
26 | 13481296.68 | 413814.687 | 638.8677 | 13481296.68 | 413814.687 | 638.944 | 0 | 0 | -0.076263 | 0 | 0 | -0.22723 |  | 0 | 0 | 0.0058161 | 0 | 0 | 0.051634
27 | 13481086.13 | 413758.42 | 634.337 | 13481086.13 | 413758.42 | 634.405 | 0 | 0 | -0.067964 | 0 | 0 | -0.21893 |  | 0 | 0 | 0.0046191 | 0 | 0 | 0.047931
28 | 13480866.44 | 413679.277 | 628.69 | 13480866.44 | 413679.277 | 628.662 | 0 | 0 | 0.028002 | 0 | 0 | -0.12297 |  | 0 | 0 | 0.00078413 | 0 | 0 | 0.015121
29 | 13480941.13 | 413532.877 | 629.481 | 13480941.13 | 413532.877 | 629.438 | 0 | 0 | 0.042957 | 0 | 0 | -0.10801 |  | 0 | 0 | 0.0018453 | 0 | 0 | 0.011667
30 | 13481143.1 | 413584.927 | 632.0695 | 13481143.1 | 413584.927 | 632.021 | 0 | 0 | 0.048458 | 0 | 0 | -0.10251 |  | 0 | 0 | 0.0023482 | 0 | 0 | 0.010508
31 | 13481314.55 | 413616.053 | 637.1217 | 13481314.55 | 413616.053 | 637.459 | 0 | 0 | -0.3373 | 0 | 0 | -0.48826 |  | 0 | 0 | 0.11377 | 0 | 0 | 0.2384
32 | 13481063.17 | 413993.531 | 637.5518 | 13481063.17 | 413993.531 | 637.738 | 0 | 0 | -0.18624 | 0 | 0 | -0.33721 |  | 0 | 0 | 0.034686 | 0 | 0 | 0.11371
33 | 13481057.43 | 414093.563 | 639.2299 | 13481057.43 | 414093.563 | 639.225 | 0 | 0 | 0.0049194 | 0 | 0 | -0.14605 |  | 0 | 0 | 2.42e-05 | 0 | 0 | 0.02133
34 | 13481048.52 | 414123.144 | 640.5732 | 13481048.52 | 414123.144 | 640.255 | 0 | 0 | 0.31824 | 0 | 0 | 0.16727 |  | 0 | 0 | 0.10128 | 0 | 0 | 0.02798
35 | 13481044.41 | 414137.079 | 640.8119 | 13481044.41 | 414137.079 | 640.476 | 0 | 0 | 0.33589 | 0 | 0 | 0.18492 |  | 0 | 0 | 0.11282 | 0 | 0 | 0.034196
36 | 13481040.28 | 414151.779 | 640.8284 | 13481040.28 | 414151.779 | 640.568 | 0 | 0 | 0.26043 | 0 | 0 | 0.10946 |  | 0 | 0 | 0.067824 | 0 | 0 | 0.011982
37 | 13481036.05 | 414166.275 | 640.7106 | 13481036.05 | 414166.275 | 640.486 | 0 | 0 | 0.22457 | 0 | 0 | 0.073603 |  | 0 | 0 | 0.050432 | 0 | 0 | 0.0054174
38 | 13481032.01 | 414180.305 | 640.4067 | 13481032.01 | 414180.305 | 640.175 | 0 | 0 | 0.23168 | 0 | 0 | 0.080709 |  | 0 | 0 | 0.053674 | 0 | 0 | 0.0065139
39 | 13481027.53 | 414194.99 | 640.4518 | 13481027.53 | 414194.99 | 640.141 | 0 | 0 | 0.31078 | 0 | 0 | 0.15981 |  | 0 | 0 | 0.096586 | 0 | 0 | 0.02554
40 | 13481023.24 | 414209.323 | 640.675 | 13481023.24 | 414209.323 | 640.323 | 0 | 0 | 0.35199 | 0 | 0 | 0.20102 |  | 0 | 0 | 0.1239 | 0 | 0 | 0.040409
41 | 13481019.19 | 414223.974 | 640.9344 | 13481019.19 | 414223.974 | 640.488 | 0 | 0 | 0.44639 | 0 | 0 | 0.29542 |  | 0 | 0 | 0.19926 | 0 | 0 | 0.087272
42 | 13481015.08 | 414238.169 | 640.8526 | 13481015.08 | 414238.169 | 640.43 | 0 | 0 | 0.4226 | 0 | 0 | 0.27163 |  | 0 | 0 | 0.17859 | 0 | 0 | 0.073784
43 | 13481010.84 | 414252.737 | 641.0733 | 13481010.84 | 414252.737 | 640.601 | 0 | 0 | 0.4723 | 0 | 0 | 0.32133 |  | 0 | 0 | 0.22307 | 0 | 0 | 0.10326
44 | 13481006.51 | 414266.582 | 641.1121 | 13481006.51 | 414266.582 | 640.821 | 0 | 0 | 0.29106 | 0 | 0 | 0.14009 |  | 0 | 0 | 0.084716 | 0 | 0 | 0.019626
45 | 13481002.33 | 414281.075 | 641.0204 | 13481002.33 | 414281.075 | 640.881 | 0 | 0 | 0.13939 | 0 | 0 | -0.011583 |  | 0 | 0 | 0.019428 | 0 | 0 | 0.00013416
46 | 13480998.26 | 414295.567 | 641.0764 | 13480998.26 | 414295.567 | 640.835 | 0 | 0 | 0.24142 | 0 | 0 | 0.090447 |  | 0 | 0 | 0.058282 | 0 | 0 | 0.0081807
47 | 13480994.05 | 414309.953 | 640.9519 | 13480994.05 | 414309.953 | 640.646 | 0 | 0 | 0.3059 | 0 | 0 | 0.15494 |  | 0 | 0 | 0.093577 | 0 | 0 | 0.024005
48 | 13480989.75 | 414324.328 | 640.7278 | 13480989.75 | 414324.328 | 640.574 | 0 | 0 | 0.15384 | 0 | 0 | 0.0028756 |  | 0 | 0 | 0.023668 | 0 | 0 | 8.2691e-06
49 | 13480985.5 | 414338.653 | 640.6755 | 13480985.5 | 414338.653 | 640.515 | 0 | 0 | 0.16048 | 0 | 0 | 0.0095075 |  | 0 | 0 | 0.025753 | 0 | 0 | 9.0393e-05
50 | 13480981.21 | 414353.048 | 640.7688 | 13480981.21 | 414353.048 | 640.542 | 0 | 0 | 0.2268 | 0 | 0 | 0.07583 |  | 0 | 0 | 0.051438 | 0 | 0 | 0.0057502
51 | 13480976.96 | 414367.418 | 640.9199 | 13480976.96 | 414367.418 | 640.601 | 0 | 0 | 0.31886 | 0 | 0 | 0.16789 |  | 0 | 0 | 0.10167 | 0 | 0 | 0.028188
52 | 13480972.94 | 414381.747 | 640.8752 | 13480972.94 | 414381.747 | 640.577 | 0 | 0 | 0.29818 | 0 | 0 | 0.14721 |  | 0 | 0 | 0.088913 | 0 | 0 | 0.021672
53 | 13480968.86 | 414396.484 | 640.5889 | 13480968.86 | 414396.484 | 640.307 | 0 | 0 | 0.28187 | 0 | 0 | 0.1309 |  | 0 | 0 | 0.079449 | 0 | 0 | 0.017134
54 | 13480964.66 | 414410.654 | 640.3889 | 13480964.66 | 414410.654 | 640.18 | 0 | 0 | 0.20892 | 0 | 0 | 0.057947 |  | 0 | 0 | 0.043646 | 0 | 0 | 0.0033579
55 | 13480956.23 | 414438.789 | 640.2692 | 13480956.23 | 414438.789 | 640.166 | 0 | 0 | 0.10316 | 0 | 0 | -0.047804 |  | 0 | 0 | 0.010643 | 0 | 0 | 0.0022852
56 | 13480810.23 | 414367.784 | 638.968 | 13480810.23 | 414367.784 | 638.961 | 0 | 0 | 0.0069565 | 0 | 0 | -0.14401 |  | 0 | 0 | 4.8393e-05 | 0 | 0 | 0.020739
57 | 13480802.54 | 414395.13 | 638.9362 | 13480802.54 | 414395.13 | 638.908 | 0 | 0 | 0.028157 | 0 | 0 | -0.12281 |  | 0 | 0 | 0.00079283 | 0 | 0 | 0.015083
58 | 13480814.59 | 414353.143 | 639.1686 | 13480814.59 | 414353.143 | 639.027 | 0 | 0 | 0.14158 | 0 | 0 | -0.0093895 |  | 0 | 0 | 0.020045 | 0 | 0 | 8.8163e-05
59 | 13480818.72 | 414338.553 | 638.9972 | 13480818.72 | 414338.553 | 638.786 | 0 | 0 | 0.21119 | 0 | 0 | 0.060224 |  | 0 | 0 | 0.044602 | 0 | 0 | 0.0036269
60 | 13480823.03 | 414324.402 | 638.6957 | 13480823.03 | 414324.402 | 638.669 | 0 | 0 | 0.026679 | 0 | 0 | -0.12429 |  | 0 | 0 | 0.00071175 | 0 | 0 | 0.015448
61 | 13480827.25 | 414309.874 | 638.5675 | 13480827.25 | 414309.874 | 638.535 | 0 | 0 | 0.032505 | 0 | 0 | -0.11846 |  | 0 | 0 | 0.0010566 | 0 | 0 | 0.014034
62 | 13480831.37 | 414295.579 | 638.8725 | 13480831.37 | 414295.579 | 638.73 | 0 | 0 | 0.1425 | 0 | 0 | -0.008471 |  | 0 | 0 | 0.020306 | 0 | 0 | 7.1758e-05
63 | 13480835.66 | 414280.984 | 638.9293 | 13480835.66 | 414280.984 | 638.831 | 0 | 0 | 0.09826 | 0 | 0 | -0.052708 |  | 0 | 0 | 0.0096551 | 0 | 0 | 0.0027782
64 | 13480840.01 | 414266.642 | 638.8836 | 13480840.01 | 414266.642 | 638.79 | 0 | 0 | 0.093606 | 0 | 0 | -0.057363 |  | 0 | 0 | 0.0087621 | 0 | 0 | 0.0032905
65 | 13480844.2 | 414252.065 | 638.9671 | 13480844.2 | 414252.065 | 638.78 | 0 | 0 | 0.1871 | 0 | 0 | 0.036134 |  | 0 | 0 | 0.035007 | 0 | 0 | 0.0013056
66 | 13480848.28 | 414238.468 | 639.2392 | 13480848.28 | 414238.468 | 639.213 | 0 | 0 | 0.026197 | 0 | 0 | -0.12477 |  | 0 | 0 | 0.00068627 | 0 | 0 | 0.015568
67 | 13480852.49 | 414223.748 | 639.8755 | 13480852.49 | 414223.748 | 639.615 | 0 | 0 | 0.26049 | 0 | 0 | 0.10952 |  | 0 | 0 | 0.067854 | 0 | 0 | 0.011995
68 | 13480856.59 | 414209.285 | 639.4237 | 13480856.59 | 414209.285 | 639.306 | 0 | 0 | 0.11771 | 0 | 0 | -0.033262 |  | 0 | 0 | 0.013855 | 0 | 0 | 0.0011064
69 | 13480860.65 | 414194.852 | 639.2715 | 13480860.65 | 414194.852 | 639.046 | 0 | 0 | 0.22548 | 0 | 0 | 0.074516 |  | 0 | 0 | 0.050843 | 0 | 0 | 0.0055526
70 | 13480864.96 | 414180.404 | 639.3369 | 13480864.96 | 414180.404 | 639.028 | 0 | 0 | 0.30891 | 0 | 0 | 0.15795 |  | 0 | 0 | 0.095428 | 0 | 0 | 0.024947
71 | 13480869.18 | 414166.004 | 639.0939 | 13480869.18 | 414166.004 | 638.92 | 0 | 0 | 0.17387 | 0 | 0 | 0.022904 |  | 0 | 0 | 0.030232 | 0 | 0 | 0.00052457
72 | 13480873.33 | 414151.726 | 639.0773 | 13480873.33 | 414151.726 | 638.834 | 0 | 0 | 0.24327 | 0 | 0 | 0.092302 |  | 0 | 0 | 0.059181 | 0 | 0 | 0.0085196
73 | 13480877.51 | 414137.499 | 638.9156 | 13480877.51 | 414137.499 | 638.676 | 0 | 0 | 0.23959 | 0 | 0 | 0.08862 |  | 0 | 0 | 0.057403 | 0 | 0 | 0.0078535
74 | 13480881.6 | 414123.292 | 638.7948 | 13480881.6 | 414123.292 | 638.508 | 0 | 0 | 0.2868 | 0 | 0 | 0.13583 |  | 0 | 0 | 0.082254 | 0 | 0 | 0.01845
75 | 13480885.9 | 414108.534 | 638.7602 | 13480885.9 | 414108.534 | 638.672 | 0 | 0 | 0.088193 | 0 | 0 | -0.062776 |  | 0 | 0 | 0.007778 | 0 | 0 | 0.0039408
76 | 13480890.09 | 414094.027 | 638.5582 | 13480890.09 | 414094.027 | 638.501 | 0 | 0 | 0.057166 | 0 | 0 | -0.093802 |  | 0 | 0 | 0.003268 | 0 | 0 | 0.0087988
77 | 13480894.31 | 414079.426 | 638.7071 | 13480894.31 | 414079.426 | 638.522 | 0 | 0 | 0.18509 | 0 | 0 | 0.034124 |  | 0 | 0 | 0.034259 | 0 | 0 | 0.0011644
78 | 13480902.96 | 414050.559 | 638.2788 | 13480902.96 | 414050.559 | 638.267 | 0 | 0 | 0.011809 | 0 | 0 | -0.13916 |  | 0 | 0 | 0.00013944 | 0 | 0 | 0.019366
79 | 13480843.11 | 414033.533 | 637.9561 | 13480843.11 | 414033.533 | 637.789 | 0 | 0 | 0.16705 | 0 | 0 | 0.016086 |  | 0 | 0 | 0.027907 | 0 | 0 | 0.00025876
80 | 13480834.67 | 414063.265 | 637.8613 | 13480834.67 | 414063.265 | 637.628 | 0 | 0 | 0.23327 | 0 | 0 | 0.082299 |  | 0 | 0 | 0.054414 | 0 | 0 | 0.006773
81 | 13480830.24 | 414077.519 | 638.0321 | 13480830.24 | 414077.519 | 637.791 | 0 | 0 | 0.2411 | 0 | 0 | 0.090136 |  | 0 | 0 | 0.058131 | 0 | 0 | 0.0081245
82 | 13480826.09 | 414091.711 | 638.2128 | 13480826.09 | 414091.711 | 637.924 | 0 | 0 | 0.28877 | 0 | 0 | 0.1378 |  | 0 | 0 | 0.083387 | 0 | 0 | 0.018989
83 | 13480821.72 | 414106.232 | 638.354 | 13480821.72 | 414106.232 | 638.008 | 0 | 0 | 0.346 | 0 | 0 | 0.19504 |  | 0 | 0 | 0.11972 | 0 | 0 | 0.038039
84 | 13480817.52 | 414120.678 | 638.3739 | 13480817.52 | 414120.678 | 637.969 | 0 | 0 | 0.4049 | 0 | 0 | 0.25393 |  | 0 | 0 | 0.16395 | 0 | 0 | 0.064482
85 | 13480813.18 | 414134.875 | 638.5005 | 13480813.18 | 414134.875 | 638.188 | 0 | 0 | 0.31249 | 0 | 0 | 0.16152 |  | 0 | 0 | 0.097649 | 0 | 0 | 0.026089
86 | 13480808.74 | 414149.35 | 638.7417 | 13480808.74 | 414149.35 | 638.525 | 0 | 0 | 0.2167 | 0 | 0 | 0.065731 |  | 0 | 0 | 0.046959 | 0 | 0 | 0.0043205
87 | 13480804.55 | 414163.991 | 638.6927 | 13480804.55 | 414163.991 | 638.46 | 0 | 0 | 0.23269 | 0 | 0 | 0.081719 |  | 0 | 0 | 0.054144 | 0 | 0 | 0.0066781
88 | 13480800.21 | 414178.419 | 638.6666 | 13480800.21 | 414178.419 | 638.465 | 0 | 0 | 0.20163 | 0 | 0 | 0.050657 |  | 0 | 0 | 0.040653 | 0 | 0 | 0.0025662
89 | 13480796.04 | 414192.502 | 638.7324 | 13480796.04 | 414192.502 | 638.619 | 0 | 0 | 0.11336 | 0 | 0 | -0.037608 |  | 0 | 0 | 0.012851 | 0 | 0 | 0.0014143
90 | 13480791.84 | 414206.697 | 638.9754 | 13480791.84 | 414206.697 | 638.692 | 0 | 0 | 0.2834 | 0 | 0 | 0.13243 |  | 0 | 0 | 0.080317 | 0 | 0 | 0.017539
91 | 13480787.41 | 414221.617 | 638.4982 | 13480787.41 | 414221.617 | 638.251 | 0 | 0 | 0.24723 | 0 | 0 | 0.096261 |  | 0 | 0 | 0.061123 | 0 | 0 | 0.0092663
92 | 13480783.25 | 414235.432 | 638.2408 | 13480783.25 | 414235.432 | 638.005 | 0 | 0 | 0.23584 | 0 | 0 | 0.084876 |  | 0 | 0 | 0.055623 | 0 | 0 | 0.007204
93 | 13480779.01 | 414249.84 | 638.3854 | 13480779.01 | 414249.84 | 638.034 | 0 | 0 | 0.35138 | 0 | 0 | 0.20041 |  | 0 | 0 | 0.12347 | 0 | 0 | 0.040163
94 | 13480774.73 | 414264.671 | 638.0575 | 13480774.73 | 414264.671 | 637.735 | 0 | 0 | 0.3225 | 0 | 0 | 0.17153 |  | 0 | 0 | 0.104 | 0 | 0 | 0.029421
95 | 13480770.57 | 414278.852 | 637.9101 | 13480770.57 | 414278.852 | 637.802 | 0 | 0 | 0.1081 | 0 | 0 | -0.042873 |  | 0 | 0 | 0.011685 | 0 | 0 | 0.0018381
96 | 13480766.27 | 414293.008 | 638.2391 | 13480766.27 | 414293.008 | 637.954 | 0 | 0 | 0.28507 | 0 | 0 | 0.13411 |  | 0 | 0 | 0.081268 | 0 | 0 | 0.017984
97 | 13480762.02 | 414307.373 | 638.0942 | 13480762.02 | 414307.373 | 637.836 | 0 | 0 | 0.25818 | 0 | 0 | 0.10721 |  | 0 | 0 | 0.066655 | 0 | 0 | 0.011494
98 | 13480757.9 | 414322.113 | 638.078 | 13480757.9 | 414322.113 | 637.896 | 0 | 0 | 0.182 | 0 | 0 | 0.031034 |  | 0 | 0 | 0.033125 | 0 | 0 | 0.00096313
99 | 13480753.48 | 414336.07 | 638.1306 | 13480753.48 | 414336.07 | 637.925 | 0 | 0 | 0.20562 | 0 | 0 | 0.054647 |  | 0 | 0 | 0.042278 | 0 | 0 | 0.0029863
100 | 13480749.09 | 414350.546 | 638.1521 | 13480749.09 | 414350.546 | 638.026 | 0 | 0 | 0.1261 | 0 | 0 | -0.024869 |  | 0 | 0 | 0.015901 | 0 | 0 | 0.00061847
101 | 13480740.97 | 414377.276 | 638.3444 | 13480740.97 | 414377.276 | 638.248 | 0 | 0 | 0.09636 | 0 | 0 | -0.054608 |  | 0 | 0 | 0.0092853 | 0 | 0 | 0.0029821
102 | 13480586.72 | 414334.327 | 636.3346 | 13480586.72 | 414334.327 | 636.201 | 0 | 0 | 0.13359 | 0 | 0 | -0.017374 |  | 0 | 0 | 0.017848 | 0 | 0 | 0.00030185
103 | 13480594.36 | 414307.872 | 636.3889 | 13480594.36 | 414307.872 | 636.173 | 0 | 0 | 0.21592 | 0 | 0 | 0.064947 |  | 0 | 0 | 0.04662 | 0 | 0 | 0.0042182
104 | 13480598.68 | 414293.512 | 636.4347 | 13480598.68 | 414293.512 | 636.169 | 0 | 0 | 0.26569 | 0 | 0 | 0.11472 |  | 0 | 0 | 0.070592 | 0 | 0 | 0.013162
105 | 13480603.16 | 414278.439 | 636.4476 | 13480603.16 | 414278.439 | 636.385 | 0 | 0 | 0.062571 | 0 | 0 | -0.088398 |  | 0 | 0 | 0.0039151 | 0 | 0 | 0.0078142
106 | 13480607.36 | 414264.346 | 636.7181 | 13480607.36 | 414264.346 | 636.595 | 0 | 0 | 0.12308 | 0 | 0 | -0.02789 |  | 0 | 0 | 0.015148 | 0 | 0 | 0.00077785
107 | 13480611.36 | 414250.226 | 636.7623 | 13480611.36 | 414250.226 | 636.591 | 0 | 0 | 0.17127 | 0 | 0 | 0.0203 |  | 0 | 0 | 0.029333 | 0 | 0 | 0.00041207
108 | 13480615.69 | 414235.606 | 636.762 | 13480615.69 | 414235.606 | 636.552 | 0 | 0 | 0.20996 | 0 | 0 | 0.058994 |  | 0 | 0 | 0.044084 | 0 | 0 | 0.0034803
109 | 13480619.98 | 414220.997 | 636.6636 | 13480619.98 | 414220.997 | 636.426 | 0 | 0 | 0.23757 | 0 | 0 | 0.086606 |  | 0 | 0 | 0.056442 | 0 | 0 | 0.0075005
110 | 13480624.31 | 414206.789 | 636.569 | 13480624.31 | 414206.789 | 636.454 | 0 | 0 | 0.11503 | 0 | 0 | -0.035938 |  | 0 | 0 | 0.013232 | 0 | 0 | 0.0012915
111 | 13480628.73 | 414192.419 | 636.5548 | 13480628.73 | 414192.419 | 636.487 | 0 | 0 | 0.06781 | 0 | 0 | -0.083159 |  | 0 | 0 | 0.0045981 | 0 | 0 | 0.0069154
112 | 13480633.01 | 414178.288 | 636.7285 | 13480633.01 | 414178.288 | 636.47 | 0 | 0 | 0.25845 | 0 | 0 | 0.10749 |  | 0 | 0 | 0.066799 | 0 | 0 | 0.011553
113 | 13480637.31 | 414163.638 | 636.7791 | 13480637.31 | 414163.638 | 636.679 | 0 | 0 | 0.10011 | 0 | 0 | -0.050855 |  | 0 | 0 | 0.010023 | 0 | 0 | 0.0025862
114 | 13480641.36 | 414149.204 | 636.5476 | 13480641.36 | 414149.204 | 636.226 | 0 | 0 | 0.32161 | 0 | 0 | 0.17064 |  | 0 | 0 | 0.10343 | 0 | 0 | 0.029118
115 | 13480645.71 | 414134.981 | 636.0225 | 13480645.71 | 414134.981 | 635.74 | 0 | 0 | 0.28246 | 0 | 0 | 0.13149 |  | 0 | 0 | 0.079784 | 0 | 0 | 0.01729
116 | 13480650.15 | 414120.571 | 635.977 | 13480650.15 | 414120.571 | 635.662 | 0 | 0 | 0.31499 | 0 | 0 | 0.16402 |  | 0 | 0 | 0.099219 | 0 | 0 | 0.026903
117 | 13480654.46 | 414106.314 | 636.0106 | 13480654.46 | 414106.314 | 635.688 | 0 | 0 | 0.32262 | 0 | 0 | 0.17165 |  | 0 | 0 | 0.10408 | 0 | 0 | 0.029464
118 | 13480658.61 | 414091.584 | 636.1532 | 13480658.61 | 414091.584 | 635.763 | 0 | 0 | 0.3902 | 0 | 0 | 0.23923 |  | 0 | 0 | 0.15225 | 0 | 0 | 0.057231
119 | 13480662.78 | 414077.429 | 635.9931 | 13480662.78 | 414077.429 | 635.661 | 0 | 0 | 0.3321 | 0 | 0 | 0.18113 |  | 0 | 0 | 0.11029 | 0 | 0 | 0.03281
120 | 13480666.85 | 414063.342 | 635.8018 | 13480666.85 | 414063.342 | 635.369 | 0 | 0 | 0.43276 | 0 | 0 | 0.28179 |  | 0 | 0 | 0.18728 | 0 | 0 | 0.079405
121 | 13480671.24 | 414048.773 | 635.5732 | 13480671.24 | 414048.773 | 635.373 | 0 | 0 | 0.20018 | 0 | 0 | 0.049213 |  | 0 | 0 | 0.040073 | 0 | 0 | 0.0024219
122 | 13480675.53 | 414034.23 | 635.7555 | 13480675.53 | 414034.23 | 635.273 | 0 | 0 | 0.48249 | 0 | 0 | 0.33152 |  | 0 | 0 | 0.2328 | 0 | 0 | 0.10991
123 | 13480679.51 | 414020.144 | 635.9456 | 13480679.51 | 414020.144 | 635.641 | 0 | 0 | 0.30456 | 0 | 0 | 0.15359 |  | 0 | 0 | 0.092755 | 0 | 0 | 0.023589
124 | 13480689.61 | 413987.407 | 635.4863 | 13480689.61 | 413987.407 | 635.324 | 0 | 0 | 0.16227 | 0 | 0 | 0.011299 |  | 0 | 0 | 0.026331 | 0 | 0 | 0.00012766
125 | 13481370.37 | 414829.861 | 657.6429 | 13481370.37 | 414829.861 | 657.98 | 0 | 0 | -0.33712 | 0 | 0 | -0.48809 |  | 0 | 0 | 0.11365 | 0 | 0 | 0.23823
127 | 13481464.9 | 414471.221 | 658.2483 | 13481464.9 | 414471.221 | 658.566 | 0 | 0 | -0.31771 | 0 | 0 | -0.46868 |  | 0 | 0 | 0.10094 | 0 | 0 | 0.21966
129 | 13482046.31 | 414615.138 | 653.979 | 13482046.31 | 414615.138 | 654.192 | 0 | 0 | -0.213 | 0 | 0 | -0.36396 |  | 0 | 0 | 0.045367 | 0 | 0 | 0.13247
130 | 13482323.54 | 414641.156 | 651.3642 | 13482323.54 | 414641.156 | 651.471 | 0 | 0 | -0.1068 | 0 | 0 | -0.25777 |  | 0 | 0 | 0.011407 | 0 | 0 | 0.066446
131 | 13481574.37 | 414086.156 | 657.72 | 13481574.37 | 414086.156 | 658.14 | 0 | 0 | -0.42003 | 0 | 0 | -0.571 |  | 0 | 0 | 0.17642 | 0 | 0 | 0.32604
132 | 13481891.34 | 414181.034 | 655.8611 | 13481891.34 | 414181.034 | 656.275 | 0 | 0 | -0.41386 | 0 | 0 | -0.56482 |  | 0 | 0 | 0.17128 | 0 | 0 | 0.31903
133 | 13482296.78 | 414305.641 | 653.7213 | 13482296.78 | 414305.641 | 653.651 | 0 | 0 | 0.070313 | 0 | 0 | -0.080655 |  | 0 | 0 | 0.004944 | 0 | 0 | 0.0065052
134 | 13482053.77 | 413626.365 | 656.5549 | 13482053.77 | 413626.365 | 656.597 | 0 | 0 | -0.042068 | 0 | 0 | -0.19304 |  | 0 | 0 | 0.0017698 | 0 | 0 | 0.037263
135 | 13482298.89 | 413237.551 | 654.3694 | 13482298.89 | 413237.551 | 654.766 | 0 | 0 | -0.39655 | 0 | 0 | -0.54752 |  | 0 | 0 | 0.15726 | 0 | 0 | 0.29978
|  |  |  | Number of Samples |  |  | 119 | 119 | 119 | 119 | 119 | 119
|  |  |  | Min. Difference |  |  | 0 | 0 | -0.42003 | 0 | 0 | -0.571
|  |  |  | Max. Difference |  |  | 0 | 0 | 0.48249 | 0 | 0 | 0.33152
|  |  |  | Mean |  |  | 0 | 0 | 0.15097 | 0 | 0 | -7.4637e-18
|  |  |  | Sample Std. Deviation |  |  | 0 | 0 | 0.18364 | 0 | 0 | 0.18364
|  |  |  | RMSE |  |  | 0 | 0 | 0.23713 | 0 | 0 | 0.18287 |  | 0 | 0 | 0.056232 | 0 | 0 | 0.033441
|  |  |  | RMSE-H1 |  |  | 0 | ft |  | 0 | ft |  |  | 0 |  |  | 0
|  |  |  | RMSE-V1 |  |  | 0.23713 | ft |  | 0.18287 | ft |  |  | 0.056232 |  |  | 0.033441
|  |  |  | RMSE-3D1 |  |  | 0.23713 | ft |  | 0.18287 | ft
Second Component of Positional Error
RMSE-H2 |  |  | 0 | ft | [9 empty] | 0 |  |  | 0
RMSE-V2 |  |  | 0 | ft | [9 empty] | 0 |  |  | 0
RMSE-3D1 |  |  | 0 | ft
Overall Positional Accuracy
RMSE-H |  |  | 0 | ft | RMSE-H, Unbiased |  |  | 0 | ft |  |  |  |  | 0 |  |  | 0
RMSE-V |  |  | 0.23713 | ft | RMSE-V, Unbiased |  |  | 0.18287 | ft |  |  |  |  | 0.056232 |  |  | 0.033441
RMSE-3D |  |  | 0.23713 | ft | RMSE-3D, Unbiased |  |  | 0.18287 | ft

## Est.Flgt.FOV&AGL
* User ONLY need to chage cell values highlighted in YELLOW.
* Only considering HW spec limitations
Estimate Flight Max Processing FOV or AGL
Spec | Unit | Value | Comments
Laser Max. Measurement Range, Effective | meter | 270 | provided Laser spec
Laser Field of View, Horizontal | degree | 100 | provided Laser spec
Flight AGL, Set | meter | 200 | must be < Laser Max. Effective Measurement Range
Flight Scan Angle, Max., Given AGL | degree | 42.2054 | constrained by max effective measurement range.
Full Processing FOV | degree | 84.4109
Flight Processing FOV, Target | degree | 90 | must be <= Laser Horizontal FOV
Flight AGL, Max, Given FOV | meter | 190.9188 | constrained by max effective measurement range, and Laser Horizontal FOV

## GSD
* User ONLY need to chage cell values highlighted in YELLOW.
* Only considering HW spec limitations
Estimate GSD by Sensor Spec and AGL
Sensor Width | 35.7 | mm | Sensor Width | 23.6 | mm
AGL | 100 | m | AGL | 100 | m
Focal Length | 18 | mm | Focal Length | 16 | mm
Image Width | 9504 | pixel | Image Width | 6000 | pixel
GSD | 2.0868 | cm | GSD | 2.4583 | cm
Estimate AGL by Sensor Spec and Target GSD
Target GSD | 1 | cm | Target GSD | 1 | cm
Sensor Width | 35.7 | mm | Sensor Width | 23.6 | mm
Focal Length | 18 | mm | Focal Length | 16 | mm
Image Width | 9504 | pixel | Image Width | 6000 | pixel
AGL | 47.9193 | m | AGL | 40.678 | m

## OverlapLaser
* User ONLY need to chage cell values highlighted in YELLOW.
Estimate Laser Scan Strip Overlap
Flight Line Spacing | D (m) | 120
Flight AGL | H (m) | 150
| D/H | 80%
Max Scan Angle | α (degree) | 45
Max Scan Angle | α (radians) | 0.7854
| Tan(α ) | 1
Overlap% | OP (%) | 60%

## OverlapCam
Forward/Frontal Overlap
Shutter interval (sec) | 2
AGL (m) | 100
Camera FOV (degree) | 60
Solve Speed by Overlap
Overlap | 0.8
Speed (m/s) | 11.547
OP
W
a
H
D
D
D = Speed * Camera shutter Interval
a = Camera Lens FOV
H = AGL
W = 2 * AGL * tan(a/2)
W + D = 2 * W - OP * W
OP = (W - D) / W
OP = 1 - (Speed*Shutter Interval) / (2*AGL*tan(a/2))